## PINS
LABELLED | PORT | PHYSICAL PERI | LOGICAL PERI | ASSIGNED
3 | PTA1 |  | UART RX |  | 3
4 | PTA2 |  | UART TX |  | 4
16 | PTB0 |  | I2C0_SCL | I2C | 16
17 | PTB1 |  | I2C0_SDA | I2C | 17
0 | PTB16 |  |  | status led | 0
1 | PTB17 |  |  |  | 1
19 | PTB2 |  | ADC0_SE12 | ANALOG | 19
18 | PTB3 |  |  | CA0 | 18
15 | PTC0 |  | EXTRG_IN | HALL-EFFECT | 15
22 | PTC1 |  |  | CA1 | 22
23 | PTC2 |  |  | CA2 | 23
9 | PTC3 |  |  | CA3 | 9
10 | PTC4 |  |  | CA4 | 10
13 | PTC5 | LED |  | CA5 | 13
11 | PTC6 |  |  | CA6 | 11
12 | PTC7 |  |  | CA7 | 12
2 | PTD0 |  |  | AN0 | 2
14 | PTD1 |  |  | AN1 | 14
7 | PTD2 |  |  | AN2 | 7
8 | PTD3 |  |  | AN3 | 8
6 | PTD4 |  |  | AN4 | 6
20 | PTD5 |  |  | AN5 | 20
21 | PTD6 |  |  | AN6 | 21
5 | PTD7 |  |  | AN7 | 5

## SEGMENTS
SNUM | LEDNUM | ANO |  | CAT
1 | 1 | AN0 |  | CA0
1 | 2 | AN1 |  | CA0
1 | 3 | AN2 |  | CA0
1 | 4 | AN3 |  | CA0
1 | 5 | AN0 |  | CA1
1 | 6 | AN1 |  | CA1
1 | 7 | AN2 |  | CA1
1 | 8 | AN3 |  | CA1
1 | 9 | AN0 |  | CA2
1 | 10 | AN1 |  | CA2
1 | 11 | AN2 |  | CA2
1 | 12 | AN3 |  | CA2
1 | 13 | AN0 |  | CA3
1 | 14 | AN1 |  | CA3
1 | 15 | AN2 |  | CA3
1 | 16 | AN3 |  | CA3
2 | 1 |  |  | CA1
2 | 2 |  |  | CA1
2 | 3 |  |  | CA1
2 | 4 |  |  | CA1
2 | 5 |  |  | CA2
2 | 6 |  |  | CA2
2 | 7 |  |  | CA2
2 | 8 |  |  | CA2
2 | 9 |  |  | CA3
2 | 10 |  |  | CA3
2 | 11 |  |  | CA3
2 | 12 |  |  | CA3
2 | 13 |  |  | CA4
2 | 14 |  |  | CA4
2 | 15 |  |  | CA4
2 | 16 |  |  | CA4
3 | 1 |  |  | CA1
3 | 2 |  |  | CA1
3 | 3 |  |  | CA1
3 | 4 |  |  | CA1
3 | 5 |  |  | CA2
3 | 6 |  |  | CA2
3 | 7 |  |  | CA2
3 | 8 |  |  | CA2
3 | 9 |  |  | CA3
3 | 10 |  |  | CA3
3 | 11 |  |  | CA3
3 | 12 |  |  | CA3
3 | 13 |  |  | CA4
3 | 14 |  |  | CA4
3 | 15 |  |  | CA4
3 | 16 |  |  | CA4
4 | 1 | AN4 | 6 | CA4 | 10
4 | 2 | AN5 | 20 | CA4 | 10
4 | 3 | AN6 | 21 | CA4 | 10
4 | 4 | AN7 | 5 | CA4 | 10
4 | 5 | AN4 | 6 | CA5 | 13
4 | 6 | AN5 | 20 | CA5 | 13
4 | 7 | AN6 | 21 | CA5 | 13
4 | 8 | AN7 | 5 | CA5 | 13
4 | 9 | AN4 | 6 | CA6 | 11
4 | 10 | AN5 | 20 | CA6 | 11
4 | 11 | AN6 | 21 | CA6 | 11
4 | 12 | AN7 | 5 | CA6 | 11
4 | 13 | AN4 | 6 | CA7 | 12
4 | 14 | AN5 | 20 | CA7 | 12
4 | 15 | AN6 | 21 | CA7 | 12
4 | 16 | AN7 | 5 | CA7 | 12

## PHYSICAL
status led | 0
0 | 1
AN0 | 2 | 23 | CA2
0 | 3 | 22 | CA1
0 | 4 | 21 | AN6
AN7 | 5 | 20 | AN5
AN4 | 6 | 19 | ANALOG
AN2 | 7 | 18 | CA0
AN3 | 8 | 17 | I2C
CA3 | 9 | 16 | I2C
CA4 | 10 | 15 | HALL-EFFECT
CA6 | 11 | 14 | AN1
CA7 | 12 | 13 | CA5

## TIMERS
Timer to measure the rotation duration

## TIMING
Wheel size
26 | inches | 66.04 | cm
|  | 0.6604 | m
Wheel radius
|  | 2.0747 | m
Target vel min
15 | km/h | 4.1667 | m/s
Target vel max
65 | km/h | 18.0556 | m/s
Target rotation min
2.0083 | r/s | 12.6186 | rad/s
Target rotation max
8.7027 | r/s | 54.6807 | rad/s
Target segments | (per rotation)
256
Target segment width
0.024544 | rad |  |  | s=d/t
Segment duration max
0.001945 | s | 0.001945 | s | 1945.0386 | us
Segment duration min
0.00044886 | s | 0.00044886 | s | 448.8551 | us
Number of independent sections to be activated per segment
64
Target rotation duration max
0.49793 | s
target rotation duration min
0.11491 | s
CPU clock speed
16000000 | Hz
Single clock duration
6.25e-08 | s |  |  | 0.0625 | us
Timer bits
16
65536
Prescaler | Step Duration |  |  |  | Min duration |  |  |  | Max Duration
1 | 6.25e-08 | s | 0.0625 | us | 0.0625 | us | 6.25e-08 | s | 4096 | us | 0.004096 | s
2 | 1.25e-07 | s | 0.125 | us | 0.125 | us | 1.25e-07 | s | 8192 | us | 0.008192 | s
4 | 2.5e-07 | s | 0.25 | us | 0.25 | us | 2.5e-07 | s | 16384 | us | 0.016384 | s
8 | 5e-07 | s | 0.5 | us | 0.5 | us | 5e-07 | s | 32768 | us | 0.032768 | s
16 | 1e-06 | s | 1 | us | 1 | us | 1e-06 | s | 65536 | us | 0.065536 | s
32 | 2e-06 | s | 2 | us | 2 | us | 2e-06 | s | 131072 | us | 0.13107 | s
64 | 4e-06 | s | 4 | us | 4 | us | 4e-06 | s | 262144 | us | 0.26214 | s
128 | 8e-06 | s | 8 | us | 8 | us | 8e-06 | s | 524288 | us | 0.52429 | s
Timer selection |  | min |  |  |  | max |  |  |  | Proposed divider | Source
T0 | rotation counter | 0.11491 | s | 114906.8929 | us | 0.49793 | s | 497929.8692 | us
T1 | seg upd timer | 7.0134e-06 | s | 7.0134 | us | 3.0391e-05 | s | 30.3912 | us | 1
T2
Note on K61: Francis Conroy: From the given information the CPU clock will not functon as a clock size here as the max duration would be higher than the max duration from the Pcu clock