## PORTS
Teensy LC Pin usage
A1 | P3 | R2
A2 | P4 | R3
B0 | P16 | C6
B1 | P17 | C7
B16 | P0 | RX1 | Serial | BT? Later
B17 | P1 | TX1 | Serial | BT? Later
B2 | P19 |  |  | Save analog for battery level
B3 | P18 | C8
C0 | P15 | C5 |  | EXTRG_IN
C1 | P22 | SCL1
C2 | P23 | SDA1
C3 | P9 | R8
C4 | P10 | C1
C5 | P13 | ONBOARD LED
C6 | P11 | C2
C7 | P12 | C3
D0 | P2 | R1
D1 | P14 | C4
D2 | P7 | R6
D3 | P8 | R7
D4 | P6 | R5
D5 | P20 |  |  | Save analog for battery level
D6 | P21
D7 | P5 | R4

## TIMERS
Timer to measure the rotation duration

## TIMING
Wheel size
26 | inches | 66.04 | cm
|  | 0.6604 | m
Wheel radius
|  | 2.0747 | m
Target vel min
15 | km/h | 4.1667 | m/s
Target vel max
65 | km/h | 18.0556 | m/s
Target rotation min
2.0083 | r/s | 12.6186 | rad/s
Target rotation max
8.7027 | r/s | 54.6807 | rad/s
Target segments | (per rotation)
256
Target segment width
0.024544 | rad |  |  | s=d/t
Segment duration max
0.001945 | s | 0.001945 | s | 1945.0386 | us
Segment duration min
0.00044886 | s | 0.00044886 | s | 448.8551 | us
Number of independent sections to be activated per segment
64
Target rotation duration max
0.49793 | s
target rotation duration min
0.11491 | s
CPU clock speed
16000000 | Hz
Single clock duration
6.25e-08 | s |  |  | 0.0625 | us
Timer bits
16
65536
Prescaler | Step Duration |  |  |  | Min duration |  |  |  | Max Duration
1 | 6.25e-08 | s | 0.0625 | us | 0.0625 | us | 6.25e-08 | s | 4096 | us | 0.004096 | s
2 | 1.25e-07 | s | 0.125 | us | 0.125 | us | 1.25e-07 | s | 8192 | us | 0.008192 | s
4 | 2.5e-07 | s | 0.25 | us | 0.25 | us | 2.5e-07 | s | 16384 | us | 0.016384 | s
8 | 5e-07 | s | 0.5 | us | 0.5 | us | 5e-07 | s | 32768 | us | 0.032768 | s
16 | 1e-06 | s | 1 | us | 1 | us | 1e-06 | s | 65536 | us | 0.065536 | s
32 | 2e-06 | s | 2 | us | 2 | us | 2e-06 | s | 131072 | us | 0.13107 | s
64 | 4e-06 | s | 4 | us | 4 | us | 4e-06 | s | 262144 | us | 0.26214 | s
128 | 8e-06 | s | 8 | us | 8 | us | 8e-06 | s | 524288 | us | 0.52429 | s
Timer selection |  | min |  |  |  | max |  |  |  | Proposed divider | Source
T0 | rotation counter | 0.11491 | s | 114906.8929 | us | 0.49793 | s | 497929.8692 | us
T1 | seg upd timer | 7.0134e-06 | s | 7.0134 | us | 3.0391e-05 | s | 30.3912 | us | 1
T2
Note on K61: Francis Conroy: From the given information the CPU clock will not functon as a clock size here as the max duration would be higher than the max duration from the Pcu clock